## Velocity Calculation
This spreadsheet allows the calculation of target velocity and TSTEP time for the internal pulse generator of the TMC220x/TMC222x
Usage: | 1. First enter the highlighted values in Parameters and settings
2. Now you can use one of the calculations (1. - 4.) by entering the known parameters (green)
Parameters and settings
| 60 | RPM | Desired Velocity | t | = | 2^24/fCLK | = | 1.3981 | [sec]
| 256 | µS/FS | µStepresolution (256) | VACTUAL | = | 0 … 2^23-512 |  | [µS/t]
| 1.8 | ° | Fullstep angel | fCLK | = | 12000000 |  | Hz
| 200 | FS/360° | Fullsteps per revolution
| 51200 | µS/360° | µSteps per revolution
| 1 | :1 | gear ratio
1. VACTUAL to real world units
| 71582.7883 | VACTUAL | [µS/t] | <--Entry desired VMAX setting here!
| 1 | RPS | motor shaft
| 360 | deg/sec | motor shaft
| 360 | deg/sec | gear box out
| 51200 | Hz | [µSteps/s]
| 1 | RPS | gear box out
2. real world units to VACTUAL
| 1 | RPS | motor shaft | <--Entry desired rotations per second here!
| 360 | deg/sec | motor shaft
| 71582.7883 | VACTUAL | [µS/t]
3. real world units (gearbox) to VACTUAL
| 1 | RPS | gear box out
| 360 | deg/sec | gear box out
| 1 | RPS | motor shaft
| 360 | deg/sec | motor shaft
| 71582.7883 | VACTUAL | [µS/t]
4. VACTUAL to TSTEP
| 71582.7883 | VACTUAL | [µS/t]
| 234.375 | TSTEP | TSTEP compare value for TPWMTHRS, TCOOLTHRS or THIGH

## Chopper Parameters
This spreadsheet allows the calculation of spreadCycle chopper parameter settings and sense resistor values
Usage: | 1. Enter the highlighted system parameters and settings like clock frequency and supply voltage as well as motor parameters.
2. Check the resulting sense resistor value (C46 or C47) and modify the current scale setting (CS in C26) if you want to use a different sense resistor value
3. Check that all hints fileds show OK and modify toff setting (C20) if desired.
4. Use the resulting hysteresis values (F32, F33) as a start value for parameter optimization
Parameters and settings
| fCLK[MHz] := | 12 |  | System clock frequency
| tCLK[s] = | 8.3333e-08
| VM[V] := | 24 |  | Driver power supply voltage
| TBL := | 2 |  | Blank time setting (0-3; default: 2)
| tBLANK[s] = | 2.6667e-06 |  | duration of blank time as set by TBL (=0, 1, 2, 3) <=> 16, 24, 32, 40 tCLK
Motor parameters
| L[H] := | 0.0075 |  | Motor coil inductivity (1mH = 0.001H)
| Rcoil[Ohm] := | 4.5
| Icoil (peak)[A] := | 1.414 |  | determined by Rsense, CurrentScale (CS), Vsense
| Icoil (RMS)[A] = | 0.99985
Additional settings
| toff setting := | 3 |  | Typical values are in the range 3 to 8
| tSD[s] = | 1e-05 |  | Duration of slow decay phase (twice per chopper cycle)
| dIcoilBBM[A] = | 0.00064 |  | Coil current drop during power stage BBM time (appr. 200ns)
| dIcoilblank[A] = | 0.0085333 |  | Coil current drop during blank time
| dIcoilsd[A] = | 0.016968 |  | Coil current drop during slow decay time
| CS := | 31 |  | Current Scale Setting (0 to 31)
| Hint: | OK
Results
| HystStart_MIN = | 1.6698 |  | 0 ... 5 fits for most stepper motor types as initial value |  |  |  | ((HSTR + HEND) > HystStart_MIN)
HEND = 0 or larger, if HystStart_MIN > 7
Settings for HSTART and HEND |  | Desired Value |  |  | Register value for CHOPCONF register bits
| Sample values HSTRT | 1.6698 |  | (1...8) | 0.6698 | HSTRT setting | <-- This is the minimum value which should be considered for HSTRT, larger values can be used to yield lower chopper frequency
| Sample values HEND | 0 |  | (-3...12) | 3 | HEND setting | <-- This is the minimum value which should be considered for HEND, larger values can be used to yield lower chopper frequency
| Hint: | OK
| chopper frequency limit [kHz] | 39.4737 |  | Theoretical maximum value - the actual chopper frequency will be 90% to 50% of this value depending on operation conditions or when higher hysteresis values are used
| Hint: | OK
| Umotnom[V] = | 4.4993 |  | Nominal motor voltage
Derived motor specific limits for the supply voltage
| VM_upper_limit[V] = | 89.9864 |  | Maximum supply voltage for motor driver (in order to avoid excess heating of the motor by chopping)
| VM_lower_limit[V] = | 8.9986 |  | Minimum supply voltage for motor driver (in order to allow full motor current with microstepping)
Automatic calculation of sense resistor values (based on CS and Icoil Peak)
| Rsense using VSENSE=0 | 0.20631 | Ohm | Modify the current scale setting if a value near to this result (e.g. within a +/-3% range) is not available
| Rsense using VSENSE=1 | 0.1073 | Ohm

## Power Dissipation
This spreadsheet allows the calculation of the power dissipation of the driver IC and sense resistors
The calculation sheet assumes operation with spread cycle chopper at medium motor velocity, which is a typical worst case scenario.
Usage: | 1. Enter the system values like clock frequency and supply voltage as well as motor parameters into the fields highlighted yellow.
2. Now you can read out the power dissipation for the IC and for the sense resistors
System clock frequency | fCLK[MHz] := | 12 |  | Please enter Values higlighted according to your settings
| tCLK[s] = | 8.3333e-08
Driver supply voltage | VM[V] := | 24
Motor data
Motor current | Icoil (peak)[A] := | 1.41 |  | determined by Rsense, CurrentScale (CS), Vsense, this is typically the RMS motor coil current *1.41
| Icoil (RMS)[A] := | 1 |  | RMS current required by motor
Motor coil resistance | Rcoil[Ohms] := | 4.5 |  | DC coil resistance
Chopper parameters | toff setting := | 3
| tSD[s] = | 1e-05 | Slow decay time
Chopper frequency calculated for lowest good hysteresis setting using spreadCycle | fCHOP[kHz]= | 28.5714 |  | The chopper frequency depends on the toff setting and on the duty cycle, which is determined by many factors
Duty cycle assumed for typical operating condition using spreadCycle | Dutycycle Highside= | 0.375 |  | The duty cycle describes the time of a chopper period, where a high side MOSFET is on: 0.3=30% of the time, 70% slow decay portion)
Driver IC
Calculationof power dissipation
MOSFET data for 25°C | RON_highside[Ohm]:= | 0.17
you may want to use worst case values | RON_lowside[Ohm]:= | 0.17
Assumed die temperatur under worst case | Chip Temperature [°C] := | 70 |  |  | Assume maximum die temperature in your application within the device limits
| RON_highside_th[Ohm]= | 0.21208
| RON_lowside_th[Ohm]= | 0.21208
Reverse recovery time tRR of body diode | tRR_highside [ns]:= | 30 |  |  | The reverse recovery time adds power dissipation to the complementary MOSFET, however, the impact is low
| tRR_lowside [ns]:= | 40
| Slope time rise [ns]= | 60
| Slope time fall [ns]= | 60
Resulting MOSFET Power Dissipation | P_highside(static)[W]= | 0.079528
per MOSFET (using RMS current) | P_highside(dynamic)[W]= | 0.068571
Maximum dissipation per MOSFET | P_highside(sum)[W]= | 0.1481
| P_lowside(static)[W]= | 0.17231
| P_lowside(dynamic)[W]= | 0.061714
Maximum dissipation per MOSFET | P_lowside(sum)[W]= | 0.23403
for one fullbridge | Pfullbrige[W]= | 0.63396
for complete two fullbridges (per motor) | PMOSFETs[W]= | 1.2679
Power consumption from VSA at VS voltage | P_LinRegulator[W]= | 0.1584
Power dissipation for complete Chip | P for this chip [W] | 1.4263
Power dissipation for each sense resistor | Sense resistor [Ohm]:= | 0.1 |  | Use the sense resistor value selected or use Chopper Parameter Tab for calculation
| Typical Rsense power dissipation[W]= | 0.0375 |  | <-- The power dissipation is during motion at RMS current. It might vary up to +100% depending on chopper settings especially at high motor velocity
| Maximum Rsense power dissipation[W]= | 0.07 |  | <-- Assumed worst case power dissipation for seletion of resistor type

## Rsense
VSRTL | 325 | mV
VSRTH | 180 | mV
Low sensitivity (standard setting, VSENSE=0)
Sense Resistor value [Ω] | Peak current [A] | RMS current [A] *) | Max. RMS sense resistor power dissipation [W] | (CS=31, i.e. max. current setting)
1 | 0.31863 | 0.2253 | 0.050762
0.82 | 0.3869 | 0.27358 | 0.061375
0.75 | 0.42208 | 0.29845 | 0.066806
0.68 | 0.46429 | 0.3283 | 0.073291 |  | <0,1W: 0603 resistor is OK
0.5 | 0.625 | 0.44194 | 0.097656
0.47 | 0.66327 | 0.469 | 0.10338
0.33 | 0.92857 | 0.6566 | 0.14227
0.27 | 1.1207 | 0.79245 | 0.16955
0.22 | 1.3542 | 0.95754 | 0.20171 |  | <0,25W: 0805 resistor is OK
0.15 | 1.9118 | 1.3518 | 0.27411
0.12 | 2.3214 | 1.6415 | 0.32334
0.1 | 2.7083 | 1.9151 | 0.36675
0.075 | 3.4211 | 2.419 | 0.43889 |  | <0,5W: 1206 resistor is OK
High sensitivity (standard setting, VSENSE=1)
Sense Resistor value [Ω] | Peak current [A] | RMS current [A] *) |  | (CS=31, i.e. max. current setting)
1 | 0.17647 | 0.12478 | 0.015571
0.82 | 0.21429 | 0.15152 | 0.018827
0.75 | 0.23377 | 0.1653 | 0.020492
0.68 | 0.25714 | 0.18183 | 0.022482
0.5 | 0.34615 | 0.24477 | 0.029956
0.47 | 0.36735 | 0.25975 | 0.031712
0.33 | 0.51429 | 0.36365 | 0.043641
0.27 | 0.62069 | 0.43889 | 0.05201
0.22 | 0.75 | 0.53033 | 0.061875
0.15 | 1.0588 | 0.7487 | 0.084083 |  | <0,1W: 0603 resistor is OK
0.12 | 1.2857 | 0.90914 | 0.099184
0.1 | 1.5 | 1.0607 | 0.1125
0.082 | 1.7647 | 1.2478 | 0.12768
0.075 | 1.8947 | 1.3398 | 0.13463
0.068 | 2.0455 | 1.4464 | 0.14225 |  | <0,25W: 0805 resistor is OK
0.047 | 2.6866 | 1.8997 | 0.16961 |  | (not recommended due to high influence of wiring resistance)
0.033 | 3.3962 | 2.4015 | 0.19032 |  | (not recommended due to high influence of wiring resistance)
*) In a practical setup, RMS current will be slightly lower by roughly 5-15% due to current ripple in the motor

## RDSonSense
This spreadsheet allows looking up the fitting Reference Resistor for a given maximum motor peak current
RREF [kOhm] | IREF [A] | IPEAK [A] (VSENSE=0) | IRMS [A] (VSENSE=0) | IPEAK [A] (VSENSE=1) | IRMS [A] (VSENSE=1)
6.2 | 0.00075188 | 2.2556 | 1.595 | 1.2406 | 0.87724
6.8 | 0.00068966 | 2.069 | 1.463 | 1.1379 | 0.80464
7.5 | 0.00062893 | 1.8868 | 1.3342 | 1.0377 | 0.73379
8.2 | 0.00057803 | 1.7341 | 1.2262 | 0.95376 | 0.67441
9.1 | 0.00052356 | 1.5707 | 1.1106 | 0.86387 | 0.61085
10 | 0.00047847 | 1.4354 | 1.015 | 0.78947 | 0.55824
12 | 0.00040161 | 1.2048 | 0.85194 | 0.66265 | 0.46856
15 | 0.00032362 | 0.97087 | 0.68651 | 0.53398 | 0.37758
18 | 0.000271 | 0.81301 | 0.57488 | 0.44715 | 0.31619
22 | 0.00022272 | 0.66815 | 0.47245 | 0.36748 | 0.25985
24 | 0.0002045 | 0.6135 | 0.43381 | 0.33742 | 0.23859
27 | 0.00018215 | 0.54645 | 0.3864 | 0.30055 | 0.21252
33 | 0.00014948 | 0.44843 | 0.31709 | 0.24664 | 0.1744
39 | 0.00012674 | 0.38023 | 0.26886 | 0.20913 | 0.14787

## Datagram CRC calculation
Calculation of the CRC Byte
Write Access | Sync byte (fix) | Address (0-3) | Register for Write | data 3 | data 2 | data 1 | data 0 | CRC
Write Datagram Hex with CRC: | 5 | 0 | 10 | 00 | 01 | 14 | 05 | 34
Write Datagram Dec: | 5 | 0 | 144 | 0 | 1 | 20 | 5
| Input | Acc. CRC
| 5 | 0 | 0 | 105 | 144 | 24 | 0 | 119 | 1 | 66 | 20 | 64 | 5 | 31
CRC Byte Bit 0 | 5 | 7 | 0 | 210 | 144 | 48 | 0 | 238 | 1 | 131 | 20 | 128 | 5 | 57
Bit 1 | 2 | 14 | 0 | 163 | 72 | 96 | 0 | 219 | 0 | 1 | 10 | 7 | 2 | 114
Bit 2 | 1 | 27 | 0 | 65 | 36 | 192 | 0 | 177 | 0 | 2 | 5 | 9 | 1 | 227
Bit 3 | 0 | 54 | 0 | 130 | 18 | 135 | 0 | 101 | 0 | 4 | 2 | 18 | 0 | 193
Bit 4 | 0 | 108 | 0 | 3 | 9 | 14 | 0 | 202 | 0 | 8 | 1 | 35 | 0 | 133
Bit 5 | 0 | 216 | 0 | 6 | 4 | 28 | 0 | 147 | 0 | 16 | 0 | 70 | 0 | 13
Bit 6 | 0 | 183 | 0 | 12 | 2 | 56 | 0 | 33 | 0 | 32 | 0 | 140 | 0 | 26
Bit 7 | 0 | 105 | 0 | 24 | 1 | 119 | 0 | 66 | 0 | 64 | 0 | 31 | 0 | 52
Read Access | Sync byte (fix) | Address (0-3) | Register for Read | CRC
Read Datagram Hex with CRC: | 05 | 0 | 6 | 6F
Read Datagram Dec: | 05 | 0 | 6
| Input | Acc. CRC
| 05 | 0 | 0 | 105 | 6 | 24
CRC Byte Bit 0 | 05 | 7 | 0 | 210 | 6 | 48
Bit 1 | 2 | 14 | 0 | 163 | 3 | 103
Bit 2 | 1 | 27 | 0 | 65 | 1 | 201
Bit 3 | 0 | 54 | 0 | 130 | 0 | 149
Bit 4 | 0 | 108 | 0 | 3 | 0 | 45
Bit 5 | 0 | 216 | 0 | 6 | 0 | 90
Bit 6 | 0 | 183 | 0 | 12 | 0 | 180
Bit 7 | 0 | 105 | 0 | 24 | 0 | 111

## Revision History
File : | TMC2209_Calculations.xlsx
THIS CODE AND INFORMATION IS PROVIDED "AS IS" WITHOUT WARRANTY OF ANY KIND, EITHER EXPRESSED OR IMPLIED.
Date | Author | Comment
2019-Feb-08 | BD | Initial version based on TMC220x_TMC222x_Calculations.xls, Adapted
2019-Sep-23 | BD | Added CRC calculation